## LC_BOM
Bill Of Materials
S.No | Manufacturing Part No | Designator | Quantity | Description (VALUE) | Package (Case) | Top/Bottom | Points (No. of Pins) | Comments
1 | XC6206P332MR-G | U1 | 1 | Linear Voltage Regulator IC Positive Fixed 1 Output 2mA SOT-23 | SOT-23-3 | Bottom | 3
2 | SW_Push | SW1,SW2 | 2 | Bipolar Transistors - BJT TRANS GP BULK DLT | THT | Bottom | 4
3 | C0402C104K4RACTU | C1,C10,C2,C4 | 4 | Multilayer Ceramic Capacitor, 0.1 uF, 16 V, ï¿½ 10%, X7R, 0402 [1005 Metric] | SMD 0402 | Bottom | 2
4 | VJ0402Y104KXXCW1BC | C6 | 1 | Multilayer Ceramic Capacitor, 0.1 uF, 25 V, ï¿½ 10%, X7R, 0402 [1005 Metric] | SMD 0402 | Bottom | 2
5 | VJ0603G105KXYCW1BC | C7,C8,C9 | 3 | Multilayer Ceramic Capacitor, 1 uF, 6.3 V, ± 10%, X5R, 0603 [1608 Metric] | SMD 0603 | Bottom | 2
6 | CGB3B1X5R1A475K055AC | C3,C5 | 2 | Multilayer Ceramic Capacitor, 4.7 uF, 10 V, ± 10%, X5R, 0603 [1608 Metric] | SMD 0603 | Bottom | 2
7 | 1622829-2 | R1 | 1 | Res Thick Film 0603 10K Ohm 1% 0.1W(1/10W) ±100ppm/C Pad SMD T/R | SMD 0603 | Bottom | 2
8 | 1N4148W | D1,D10,D11,D12,D13,D14,D15,D16,D17,D18,D19,D2,D20,D21,D22,D23,D24,D26,D27,D28,D29,D3,D30,D31,D32,D33,D34,D35,D36,D37,D38,D39,D4,D40,D41,D42,D5,D6,D7,D8,D9 | 42 | Rectifier Diode Small Signal Switching Si 100V 0.15A 4ns 2-Pin SOD-123 T/R | SOD-123 | Bottom | 2
9 | STM32F072CBT6 | U2 | 1 | MCU 32-Bit GP STM32F 32MHz ARM Cortex M0+ RISC 128kB Flash 48-Pin LQFP Tray | LQFP-48 | Bottom | 48
10 | SM04B-SRSS-TB(LF)(SN) | J1 | 1 | Connector Header, Side Entry, SR Series, 4 Position, 1.00mm, 50V, Surface Mount, Tin, Natural | SM04B-SRSS-TB | Bottom | 4 | JST_SH_SM04B-SRSS-TB